## Comments
Related TotalMix FX Version: 1.96, 22.07.2024
The OSC functionality in TotalMix was developed in 2014 for communication with “old” TouchOSC in a Mackie-Protocol style.
This concept has a mixer-bank style and is freely assignable to large matrix mixers (like TotalMix). Resulting from this is
a control-element-orientated addressing with dynamic mapping to certain channels, depending on bank assignment.
Bank start, bus selection and submix selection can be controlled by buttons to navigate in the mixer matrix – like with MIDI Mackie Control.
Single-channel settings (Page 2 and 4) are addressed by a “single channel offset” to the bank start.
Many labels were assigned to match the MultiPush elements of TouchOSC.
Later some “none-paged” parameters were attached to allow direct control of submix, bank-start and single-channel-page-offset in the bank.
“Page” selection is mainly relevant for parameter re-sending: selecting a new page by sending any parameter containing a new page number triggers
a complete re-send of all parameters of the newly selected page by TotalMix.
Table Columns:
Name – string label for OSC-Command, extended by page prefix, e.g. „/1/bank+“; none paged parameters only „/“, e.g. „/setSubmix“
Function Type – short description of controlled TotalMix function
Scale Type Parameter – scaling of received and sent back values (see list below)
Scale Type Display Value – scaling of an additional label, sent only by TotalMix, with postfix „Val“, e.g. „/1/volume1Val“ (see list of scale types below)
Channel – Channel offset for multichannel functions (Page 1)
Scale Types
kOSCScaleNoSend, // no value sent by TotalMix FX (e.g. for navigation buttons or if there is no additional Display Value)
kOSCScaleLin01, // linear receive/send value, scaled between 0.0 and 1.0 – e.g. 0.000, 0.333, 0.666, 1.000 for 4 types of EQ band characteristics
kOSCScaleFader, // receive/send value between 0.0 and 1.0 scaled in fader curve
kOSCScaleFreq, // receive/send value between 0.0 and 1.0 scaled in pseudo logarithmic curve for frequency knobs
kOSCScaleOnOff, // receive/send value 0.0 or 1.0 for off/on
kOSCScaleToggle, // receive value 1.0 toggles TotalMix value; TotalMix re-sends 0.0 or 1.0 for on/off
KOSCScaleDirect // receive/send value in 1:1 scale as described in table
kOSCScalePrintVal, // send string with value (number) from TotalMix
kOSCScalePrintdB, // send string in dB and -oo
kOSCScalePrintPan, // send string Pan (e.g. “L5“)
kOSCPrintSelection, // send string for selection values (e.g. "Bell" for EQ type)
kOSCScaleString, // special labels or information strings
Fader Curve calculations
float faderPos = receivedValue * 1023.0f;
if(faderPos >= 649.0f) dBValue = faderPos * 0.0320855615f - 26.8235294118f;
else dBValue = (faderPos * faderPos) * (-1.0f/11033.0f) + faderPos * 0.1497326203f - 65.0f;
if(dBValue >= -6.0f) sendValue = ((dBValue + 26.8235294118f) * (1.0f/0.0320855615f)) / 1023.0f;
else sendValue = (826.0f - sqrtf(-34869.0f - 11033.0f * dBValue)) / 1023.0f;
sendValue = minmax(0.0f, sendValue, 1.0f);
sendValue = (log(freqValue) – log(20.0f)) / (log(20000.0f) – log(20.0f));
freqValue = exp(receivedValue * (log(20000.0f) – log(20.0f)) + log(20.0f));
New in 1.96
- Room EQ in Page 4
- Mic/Preamp-Gain scaled device and channel dependent (turned off in 1.90 compatibility mode)
- EQ-Band-Type (characteristics) scaled device dependent (turned off in 1.90 compatibility mode)
- Expander-Threshold scaled to range -99.0 to -20.0 (turned off in 1.90.compatibility mode)
- Increment changed for Room Scale (Reverb) to 0.01 and Auto Level Max Gain to 0.5 (turned off in 1.90 compatibility mode)
- checking of certain parameters (e.g. Phantom Power, Instrument) for bus and channel; re-sending 0 if not available
- re-sending 0 for Cue in Input and Playback Bus and for Cue-To channel
- no more cyclic sending of Stop/Play/Record Buttons; Play Button alternating in Pause Mode
- new Record State as text string
TouchOSC specific
- New TouchOSC version has different behaviour of MultiPush fields. This required a changed template (Page 3: Snapshots and Groups as single push buttons).
- Remaining MultiPush fields do not react on receive, while button is still touched. So long touching leads to wrong display state for Cue, Phantom, etc.

## none paged
None paged (receive only, page independent)
Name | Value Range | Description
setSubmix | 0...Submixcount-1 | Received value selects a submix directly, Numbering starting at 0 for single channels
setBankStart | 0...Channelcount-1 | Received value selects a channel directly for page 2, in page 1 the channel becomes the first channel of the bank (if not limited by channel number); Numbering starting at 0 for single channels, stereo channels selected by left channel number; only valid and remote-enabled channels are recognised
setOffsetInBank | 0...Banksize-1 | Received value sets the channel in page 2 relative to start of bank in page 1 (counted in faders)
loadQuickWorkspace | 1...30 | On receive TotalMix FX directly loads the requested Quick Workspace (if configured)

## Page1
Page 1 – Mixer
Name | Function | Scale Type Parameter | Scale Type Display Value | Channel | Remarks
busInput | Select Input Bus data | kOSCScaleToggle | kOSCScaleNoSend
busPlayback | Select Playback Bus data | kOSCScaleToggle | kOSCScaleNoSend
busOutput | Select Output Bus data | kOSCScaleToggle | kOSCScaleNoSend
track+ | shift bank start +1 | kOSCScaleNoSend | kOSCScaleNoSend
track- | shift bank start -1 | kOSCScaleNoSend | kOSCScaleNoSend
bank+ | Change bank start +bank size | kOSCScaleNoSend | kOSCScaleNoSend
bank- | Change bank start -bank size | kOSCScaleNoSend | kOSCScaleNoSend
globalMute | Mute Enable (globally) | kOSCScaleToggle | kOSCScaleNoSend
globalSolo | Solo Enable (globally) | kOSCScaleToggle | kOSCScaleNoSend
trim | Trim mode for all channels | kOSCScaleToggle | kOSCScaleNoSend
mainDim | DIM | kOSCScaleToggle | kOSCScaleNoSend
mainSpeakerB | Assinge channel for speaker B | kOSCScaleToggle | kOSCScaleNoSend
speakerBLinked | Speaker B volume linked to main | kOSCScaleToggle | kOSCScaleNoSend
mainRecall | Recall Main Out Volume | kOSCScaleToggle | kOSCScaleNoSend
mainMuteFx | Mute FX return on Main Out | kOSCScaleToggle | kOSCScaleNoSend
mainMono | Mono for Main Out | kOSCScaleToggle | kOSCScaleNoSend
mainExtIn | Enable Ext-In Path | kOSCScaleToggle | kOSCScaleNoSend
mainTalkback | Enable Talkback | kOSCScaleToggle | kOSCScaleNoSend
volume1 | Mix-Fader/Output Volume | kOSCScaleFader | kOSCScalePrintdB | 0
volume2 | Mix-Fader/Output Volume | kOSCScaleFader | kOSCScalePrintdB | 1
volume3 | Mix-Fader/Output Volume | kOSCScaleFader | kOSCScalePrintdB | 2
volume4 | Mix-Fader/Output Volume | kOSCScaleFader | kOSCScalePrintdB | 3
volume5 | Mix-Fader/Output Volume | kOSCScaleFader | kOSCScalePrintdB | 4
volume6 | Mix-Fader/Output Volume | kOSCScaleFader | kOSCScalePrintdB | 5
volume7 | Mix-Fader/Output Volume | kOSCScaleFader | kOSCScalePrintdB | 6
volume8 | Mix-Fader/Output Volume | kOSCScaleFader | kOSCScalePrintdB | 7
volume9 to volume 24 | Mix-Fader/Output Volume | kOSCScaleFader | kOSCScalePrintdB | 8-47 | available when selected in options
mastervolume | Main Out Volume | kOSCScaleFader | kOSCScalePrintdB | special
pan1 | Mix-Pan/Balance/Output Balance | kOSCScaleLin01 | kOSCScaleNoSend | 0
pan2 | Mix-Pan/Balance/Output Balance | kOSCScaleLin01 | kOSCScaleNoSend | 1
pan3 | Mix-Pan/Balance/Output Balance | kOSCScaleLin01 | kOSCScaleNoSend | 2
pan4 | Mix-Pan/Balance/Output Balance | kOSCScaleLin01 | kOSCScaleNoSend | 3
pan5 | Mix-Pan/Balance/Output Balance | kOSCScaleLin01 | kOSCScaleNoSend | 4
pan6 | Mix-Pan/Balance/Output Balance | kOSCScaleLin01 | kOSCScaleNoSend | 5
pan7 | Mix-Pan/Balance/Output Balance | kOSCScaleLin01 | kOSCScaleNoSend | 6
pan8 | Mix-Pan/Balance/Output Balance | kOSCScaleLin01 | kOSCScaleNoSend | 7
pan9-24 | Mix-Pan/Balance/Output Balance | kOSCScaleLin01 | kOSCScaleNoSend | 8-47 | available when selected in options
mute/1/1 | Channel Mute | kOSCScaleOnOff | kOSCScaleNoSend | 0 | Only effective in TotalMix (Monitoring)
mute/1/2 | Channel Mute | kOSCScaleOnOff | kOSCScaleNoSend | 1
mute/1/3 | Channel Mute | kOSCScaleOnOff | kOSCScaleNoSend | 2
mute/1/4 | Channel Mute | kOSCScaleOnOff | kOSCScaleNoSend | 3
mute/1/5 | Channel Mute | kOSCScaleOnOff | kOSCScaleNoSend | 4
mute/1/6 | Channel Mute | kOSCScaleOnOff | kOSCScaleNoSend | 5
mute/1/7 | Channel Mute | kOSCScaleOnOff | kOSCScaleNoSend | 6
mute/1/8 | Channel Mute | kOSCScaleOnOff | kOSCScaleNoSend | 7
mute/1/9-24 | Channel Mute | kOSCScaleOnOff | kOSCScaleNoSend | 8-47 | available when selected in options
micgain1 | Microphon or digtal Input Gain | kOSCScaleLin01 | kOSCScalePrintdB | 0 | Certain Inputs only (device depent)
micgain2 | Microphon or digtal Input Gain | kOSCScaleLin01 | kOSCScalePrintdB | 1 | Sent to both channels when stereo
micgain3 | Microphon or digtal Input Gain | kOSCScaleLin01 | kOSCScalePrintdB | 2 | Scale depending on channel and device
micgain4 | Microphon or digtal Input Gain | kOSCScaleLin01 | kOSCScalePrintdB | 3
micgain5 | Microphon or digtal Input Gain | kOSCScaleLin01 | kOSCScalePrintdB | 4
micgain6 | Microphon or digtal Input Gain | kOSCScaleLin01 | kOSCScalePrintdB | 5
micgain7 | Microphon or digtal Input Gain | kOSCScaleLin01 | kOSCScalePrintdB | 6
micgain8 | Microphon or digtal Input Gain | kOSCScaleLin01 | kOSCScalePrintdB | 7
micgain9-micgain24 | Microphon or digtal Input Gain | kOSCScaleLin01 | kOSCScalePrintdB | 8-47 | available when selected in options
phantom/1/1 | Phantom Power | kOSCScaleOnOff | kOSCScaleNoSend | 0 | Certain Inputs only (device depent)
phantom/1/2 | Phantom Power | kOSCScaleOnOff | kOSCScaleNoSend | 1
phantom/1/3 | Phantom Power | kOSCScaleOnOff | kOSCScaleNoSend | 2
phantom/1/4 | Phantom Power | kOSCScaleOnOff | kOSCScaleNoSend | 3
phantom/1/5 | Phantom Power | kOSCScaleOnOff | kOSCScaleNoSend | 4
phantom/1/6 | Phantom Power | kOSCScaleOnOff | kOSCScaleNoSend | 5
phantom/1/7 | Phantom Power | kOSCScaleOnOff | kOSCScaleNoSend | 6
phantom/1/8 | Phantom Power | kOSCScaleOnOff | kOSCScaleNoSend | 7
phantom/1/9-24 | Phantom Power | kOSCScaleOnOff | kOSCScaleNoSend | 8-47 | available when selected in options
solo/1/1 | Solo/PFL | kOSCScaleOnOff | kOSCScaleNoSend | 0 | PFL in PFL-Mode
solo/1/2 | Solo/PFL | kOSCScaleOnOff | kOSCScaleNoSend | 1 | Inputs and Playbacks only
solo/1/3 | Solo/PFL | kOSCScaleOnOff | kOSCScaleNoSend | 2
solo/1/4 | Solo/PFL | kOSCScaleOnOff | kOSCScaleNoSend | 3
solo/1/5 | Solo/PFL | kOSCScaleOnOff | kOSCScaleNoSend | 4
solo/1/6 | Solo/PFL | kOSCScaleOnOff | kOSCScaleNoSend | 5
solo/1/7 | Solo/PFL | kOSCScaleOnOff | kOSCScaleNoSend | 6
solo/1/8 | Solo/PFL | kOSCScaleOnOff | kOSCScaleNoSend | 7
solo/1/9-24 | Solo/PFL | kOSCScaleOnOff | kOSCScaleNoSend | 8-47 | available when selected in options
select/1/1 | Slection for ad-hoc fader group | kOSCScaleOnOff | kOSCScaleNoSend | 0
select/1/2 | Slection for ad-hoc fader group | kOSCScaleOnOff | kOSCScaleNoSend | 1
select/1/3 | Slection for ad-hoc fader group | kOSCScaleOnOff | kOSCScaleNoSend | 2
select/1/4 | Slection for ad-hoc fader group | kOSCScaleOnOff | kOSCScaleNoSend | 3
select/1/5 | Slection for ad-hoc fader group | kOSCScaleOnOff | kOSCScaleNoSend | 4
select/1/6 | Slection for ad-hoc fader group | kOSCScaleOnOff | kOSCScaleNoSend | 5
select/1/7 | Slection for ad-hoc fader group | kOSCScaleOnOff | kOSCScaleNoSend | 6
select/1/8 | Slection for ad-hoc fader group | kOSCScaleOnOff | kOSCScaleNoSend | 7
select/1/9-24 | Slection for ad-hoc fader group | kOSCScaleOnOff | kOSCScaleNoSend | 8-47 | available when selected in options
cue/1/1 | Cue Output | kOSCScaleOnOff | kOSCScaleNoSend | 0 | Outputs only
cue/1/2 | Cue Output | kOSCScaleOnOff | kOSCScaleNoSend | 1 | Cue on Cue-To-Channel disables Cue
cue/1/3 | Cue Output | kOSCScaleOnOff | kOSCScaleNoSend | 2
cue/1/4 | Cue Output | kOSCScaleOnOff | kOSCScaleNoSend | 3
cue/1/5 | Cue Output | kOSCScaleOnOff | kOSCScaleNoSend | 4
cue/1/6 | Cue Output | kOSCScaleOnOff | kOSCScaleNoSend | 5
cue/1/7 | Cue Output | kOSCScaleOnOff | kOSCScaleNoSend | 6
cue/1/8 | Cue Output | kOSCScaleOnOff | kOSCScaleNoSend | 7
cue/1/9-24 | Cue Output | kOSCScaleOnOff | kOSCScaleNoSend | 8-47 | available when selected in options
labelSubmix | Name of selected Submix | kOSCScaleString | kOSCScaleNoSend | 0
trackname1 | Channel Name | kOSCScaleString | kOSCScaleNoSend | 0
trackname2 | Channel Name | kOSCScaleString | kOSCScaleNoSend | 1
trackname3 | Channel Name | kOSCScaleString | kOSCScaleNoSend | 2
trackname4 | Channel Name | kOSCScaleString | kOSCScaleNoSend | 3
trackname5 | Channel Name | kOSCScaleString | kOSCScaleNoSend | 4
trackname6 | Channel Name | kOSCScaleString | kOSCScaleNoSend | 5
trackname7 | Channel Name | kOSCScaleString | kOSCScaleNoSend | 6
trackname8 | Channel Name | kOSCScaleString | kOSCScaleNoSend | 7
Trackname9-24 | Channel Name | kOSCScaleString | kOSCScaleNoSend | 8-47 | available when selected in options
level1Left | Level in dB | kOSCScaleLevel | kOSCScalePrintdB | 0 | Peak Hold can be enabled in TotalMix Settings
level1Right | Level in dB | kOSCScaleLevel | kOSCScalePrintdB | 0 | Measured on „terminals“ (input pre FX, output post FX)
level2Left | Level in dB | kOSCScaleLevel | kOSCScalePrintdB | 1
level2Right | Level in dB | kOSCScaleLevel | kOSCScalePrintdB | 1
level3Left | Level in dB | kOSCScaleLevel | kOSCScalePrintdB | 2
level3Right | Level in dB | kOSCScaleLevel | kOSCScalePrintdB | 2
level4Left | Level in dB | kOSCScaleLevel | kOSCScalePrintdB | 3
level4Right | Level in dB | kOSCScaleLevel | kOSCScalePrintdB | 3
level5Left | Level in dB | kOSCScaleLevel | kOSCScalePrintdB | 4
level5Right | Level in dB | kOSCScaleLevel | kOSCScalePrintdB | 4
level6Left | Level in dB | kOSCScaleLevel | kOSCScalePrintdB | 5
level6Right | Level in dB | kOSCScaleLevel | kOSCScalePrintdB | 5
level7Left | Level in dB | kOSCScaleLevel | kOSCScalePrintdB | 6
level7Right | Level in dB | kOSCScaleLevel | kOSCScalePrintdB | 6
level8Left | Level in dB | kOSCScaleLevel | kOSCScalePrintdB | 7
level8Right | Level in dB | kOSCScaleLevel | kOSCScalePrintdB | 7
Level9Left-level24Left | Level in dB | kOSCScaleLevel | kOSCScalePrintdB | 8-47 | available when selected in options
Level9Right-level24Right | Level in dB | kOSCScaleLevel | kOSCScalePrintdB | 8-47 | available when selected in options

## Page2
Page 2 – Channel Effects
Name | Function | Scale Type Parameter | Scale Type Display Value | Remarks
busInput | Select Input Bus data | kOSCScaleToggle | kOSCScaleNoSend
busPlayback | Select Playback Bus data | kOSCScaleToggle | kOSCScaleNoSend
busOutput | Select Output Bus data | kOSCScaleToggle | kOSCScaleNoSend
track+ | select channel +1 | kOSCScaleNoSend | kOSCScaleNoSend
track- | select channel -1 | kOSCScaleNoSend | kOSCScaleNoSend
volume | Mix-Fader/Output Volume | kOSCScaleFader | kOSCScalePrintdB
pan | Mix-Pan/Balance/Output Balance | kOSCScaleLin01 | kOSCScalePrintPan
mute | Channel Mute | kOSCScaleToggle | kOSCScaleNoSend
solo | Solo/PFL | kOSCScaleToggle | kOSCScaleNoSend | PFL in PFL-Mode
phase | Phase Invert Left/Mono | kOSCScaleToggle | kOSCScaleNoSend
phaseRight | Phase Invert Right | kOSCScaleToggle | kOSCScaleNoSend
phantom | Phantom Power | kOSCScaleToggle | kOSCScaleNoSend | Certain Inputs only (device dependent)
instrument | Instrument Option | kOSCScaleToggle | kOSCScaleNoSend | Certain Inputs only (device dependent)
pad | Pad Option | kOSCScaleToggle | kOSCScaleNoSend | Certain Inputs only (device dependent)
msProc | Input MS-Processing | kOSCScaleToggle | kOSCScaleNoSend | Only effective in TotalMix (Monitoring)
autoset | AutoSet Gain Option | kOSCScaleToggle | kOSCScaleNoSend | Certain Inputs only (device dependent)
loopback | Enable Loopback | kOSCScaleToggle | kOSCScaleNoSend | Outputs Only
stereo | Set Channel Stereo/Mono | kOSCScaleToggle | kOSCScaleNoSend
cue | Cue Output | kOSCScaleToggle | kOSCScaleNoSend | Outputs Only
talkbackSel | Include Channel in Talkback | kOSCScaleToggle | kOSCScaleNoSend | Outputs Only
noTrim | Exclude Channel from Trim | kOSCScaleToggle | kOSCScaleNoSend | Outputs Only
gain | Microphone or digtal Input Gain | kOSCScaleLin01 | kOSCScalePrintVal | Scale depending on channel and device
gainRight | Microphone or digtal Input Gain | kOSCScaleLin01 | kOSCScalePrintVal | Only way to set right channel different when channel is stereo
refLevel | Analog Reference Value | kOSCScaleDirect | kOSCScalePrintVal | Value 0...3 device and channel dependent
width | Width-Parameter in TotalMix | kOSCScaleLin01 | kOSCScalePrintVal | only effective in TotalMix (Monitoring)
reverbSend | Reverb Send | kOSCScaleLin01 | kOSCScalePrintdB | Only Inputs and Playbacks
reverbReturn | Reverb Return | kOSCScaleLin01 | kOSCScalePrintdB | Outputs Only
recordEnable | Record Enable for Channel | kOSCScaleToggle | kOSCScaleNoSend
playChannel | Playback-track (in file) for Channel | kOSCScaleDirect | kOSCScalePrintVal | Value 0 for off
lowcutEnable | Low Cut Enable | kOSCScaleToggle | kOSCScaleNoSend
lowcutGrade | Low Cut Grade | kOSCScaleLin01 | kOSCPrintSelection
lowcutFreq | Low Cut Corner Freq. | kOSCScaleFreq | kOSCScalePrintVal
eqEnable | Parametric EQ enable | kOSCScaleToggle | kOSCScaleNoSend
eqType1 | Band 1 characteristics | kOSCScaleLin01 | kOSCPrintSelection | Device depending Bell, Low Shelf, High-Pass, (Low Pass) scaled 0...1
eqGain1 | Band 1 Gain | kOSCScaleLin01 | kOSCScalePrintdB
eqFreq1 | Band 1 Freq. | kOSCScaleFreq | kOSCScalePrintVal
eqQ1 | Band 1 Q | kOSCScaleLin01 | kOSCScalePrintVal
eqGain2 | Band 2 Gain | kOSCScaleLin01 | kOSCScalePrintdB
eqFreq2 | Band 2 Freq. | kOSCScaleFreq | kOSCScalePrintVal
eqQ2 | Band 2 Q | kOSCScaleLin01 | kOSCScalePrintVal
eqType3 | Band 3 characteristics | kOSCScaleLin01 | kOSCPrintSelection | variants Bell, High Shelf, (Low Pass, High Pass), scaled 0...1
eqGain3 | Band 3 Gain | kOSCScaleLin01 | kOSCScalePrintdB
eqFreq3 | Band 3 Freq. | kOSCScaleFreq | kOSCScalePrintVal
eqQ3 | Band 3 Q | kOSCScaleLin01 | kOSCScalePrintVal
compexpEnable | Compressor/Expander en. | kOSCScaleToggle | kOSCScaleNoSend
compexpGain | Make-up-gain | kOSCScaleLin01 | kOSCScalePrintdB
compexpAttack | Compressor Attack Time | kOSCScaleLin01 | kOSCScalePrintVal
compexpRelease | Compressor Release Time | kOSCScaleLin01 | kOSCScalePrintVal
compTrsh | Compressor Threshold | kOSCScaleLin01 | kOSCScalePrintdB
compRatio | Compressor Ratio | kOSCScaleLin01 | kOSCScalePrintVal
expTrsh | Expander Threshold | kOSCScaleLin01 | kOSCScalePrintdB
expRatio | Expander Ratio | kOSCScaleLin01 | kOSCScalePrintVal
alevEnable | Auto Level Enable | kOSCScaleToggle | kOSCScaleNoSend
alevMaxgain | Auto Level Max. Gain | kOSCScaleLin01 | kOSCScalePrintdB
alevHeadroom | Auto Level Headroom | kOSCScaleLin01 | kOSCScalePrintdB
alevRisetime | Auto Level Rise Speed | kOSCScaleLin01 | kOSCScalePrintVal
trackname | Channel Name | kOSCScaleString | kOSCScaleNoSend
labelSubmix | Name of selected Submix | kOSCScaleString | kOSCScaleNoSend
levelLeft | Level in dB | kOSCScaleLevel | kOSCScalePrintdB | Peak Hold can be enabled in TotalMix Settings
levelRight | Level in dB | kOSCScaleLevel | kOSCScalePrintdB | Measured on „terminals“ (input pre FX, output post FX)

## Page3
Page 3 – Reverb, Echo, Snapshots,Groups
Name | Function | Scale Type Parameter | Scale Type Display Value | Remarks
globalMute | Mute Enable (globally) | kOSCScaleToggle | kOSCScaleNoSend
globalSolo | Solo Enable (globally) | kOSCScaleToggle | kOSCScaleNoSend
reverbEnable | Reverb Enable | kOSCScaleToggle | kOSCScaleNoSend
reverbType | Reverb Type (Room) | kOSCScaleLin01 | kOSCPrintSelection
reverbPredelay | Reverb Pre-Delay | kOSCScaleLin01 | kOSCScalePrintVal
reverbLowcut | Reverb Low Cut | kOSCScaleFreq | kOSCScalePrintVal
reverbHighcut | Reverb High-Cut | kOSCScaleFreq | kOSCScalePrintVal
reverbRoomscale | Reverb Room Scale | kOSCScaleLin01 | kOSCScalePrintVal
reverbAttack | Reverb Attack Time | kOSCScaleLin01 | kOSCScalePrintVal | only for Envelope types
reverbHold | Reverb Hold Time | kOSCScaleLin01 | kOSCScalePrintVal | only for Envelope types
reverbRelease | Reverb Release Time | kOSCScaleLin01 | kOSCScalePrintVal | only for Envelope types
reverbTime | Reverb Time | kOSCScaleLin01 | kOSCScalePrintVal | only for Space type
reverbHighdamp | Reverb High-Damp | kOSCScaleFreq | kOSCScalePrintVal | only for Space type
reverbSmooth | Smoothness | kOSCScaleLin01 | kOSCScalePrintVal
reverbWidth | Reverb Stereo Width | kOSCScaleLin01 | kOSCScalePrintVal
reverbVolume | Reverb Volume | kOSCScaleLin01 | kOSCScalePrintdB
echoEnable | Echo Enable | kOSCScaleToggle | kOSCScaleNoSend
echoType | Echo Type Selection | kOSCScaleLin01 | kOSCPrintSelection
echoDelaytime | Echo Delay Time | kOSCScaleLin01 | kOSCScalePrintVal
echoFeedback | Echo Feedback Value | kOSCScaleLin01 | kOSCScalePrintVal
echoWidth | Echo Stereo Width | kOSCScaleLin01 | kOSCScalePrintVal
echoVolume | Echo Volume | kOSCScaleLin01 | kOSCScalePrintdB
undo | Trigger Undo | kOSCScaleNoSend | kOSCScaleNoSend
redo | Trigger Redo | kOSCScaleNoSend | kOSCScaleNoSend
snapshots/8/1 | Load Snapshot 1 | kOSCScaleToggle | kOSCScaleNoSend
snapshots/7/1 | Load Snapshot 2 | kOSCScaleToggle | kOSCScaleNoSend
snapshots/6/1 | Load Snapshot 3 | kOSCScaleToggle | kOSCScaleNoSend
snapshots/5/1 | Load Snapshot 4 | kOSCScaleToggle | kOSCScaleNoSend
snapshots/4/1 | Load Snapshot 5 | kOSCScaleToggle | kOSCScaleNoSend
snapshots/3/1 | Load Snapshot 6 | kOSCScaleToggle | kOSCScaleNoSend
snapshots/2/1 | Load Snapshot 7 | kOSCScaleToggle | kOSCScaleNoSend
snapshots/1/1 | Load Snapshot 8 | kOSCScaleToggle | kOSCScaleNoSend
muteGroups/4/1 | Enable Mute Group 1 | kOSCScaleToggle | kOSCScaleNoSend
muteGroups/3/1 | Enable Mute Group 2 | kOSCScaleToggle | kOSCScaleNoSend
muteGroups/2/1 | Enable Mute Group 3 | kOSCScaleToggle | kOSCScaleNoSend
muteGroups/1/1 | Enable Mute Group 4 | kOSCScaleToggle | kOSCScaleNoSend
soloGroups/4/1 | Enable Solo Group 1 | kOSCScaleToggle | kOSCScaleNoSend
soloGroups/3/1 | Enable Solo Group 2 | kOSCScaleToggle | kOSCScaleNoSend
soloGroups/2/1 | Enable Solo Group 3 | kOSCScaleToggle | kOSCScaleNoSend
soloGroups/1/1 | Enable Solo Group 4 | kOSCScaleToggle | kOSCScaleNoSend
faderGroups/4/1 | Enable Fader Group 1 | kOSCScaleToggle | kOSCScaleNoSend
faderGroups/3/1 | Enable Fader Group 2 | kOSCScaleToggle | kOSCScaleNoSend
faderGroups/2/1 | Enable Fader Group 3 | kOSCScaleToggle | kOSCScaleNoSend
faderGroups/1/1 | Enable Fader Group 4 | kOSCScaleToggle | kOSCScaleNoSend
recordRecordStart | Start Record (DuRec) | kOSCScaleToggle | kOSCScaleNoSend
recordPlayPause | Play/Pause (DuRec) | kOSCScaleToggle | kOSCScaleNoSend | alternating Value 0/1 send by TotalMix FX when paused
recordStop | Stop Play/Record | kOSCScaleToggle | kOSCScaleNoSend
recordTime | Current Time (DuRec) | kOSCScaleString | kOSCScaleNoSend
recordState | Current DuRec State | kOSCScaleString | kOSCScaleNoSend | Strings “Not ready”, “Stop”, “Record”, “Play”, “Pause”

## Page4
Page 4 – Room EQ (Selecting Page 4 selects Output bus)
Name | Function | Scale Type Parameter | Scale Type Display Value | Remarks
track+ | select channel +1 | kOSCScaleNoSend | kOSCScaleNoSend
track- | select channel -1 | kOSCScaleNoSend | kOSCScaleNoSend
leftChannel | Selects left channel parameters | kOSCScaleToggle | kOSCScaleNoSend | If leftChannel and rightChannel are activ, parameters are displayed from left channel and sent to both channels
rightChannel | Selects right channel parameters | kOSCScaleToggle | kOSCScaleNoSend
reqDelay | Delay Value | kOSCScaleLin01 | kOSCScalePrintVal
reqVolumeCorr | Volume Correction | kOSCScaleLin01 | kOSCScalePrintVal
reqEnable | Parametric EQ enable | kOSCScaleToggle | kOSCScaleNoSend
reqType1 | Band 1 characteristics | kOSCScaleLin01 | kOSCPrintSelection | variants Bell, Low Shelf, High Pass, Low Pass, scaled 0...1
reqType8 | Band 8 characteristics | kOSCScaleLin01 | kOSCPrintSelection | variants Bell, High Shelf, Low Pass, High Pass, scaled 0...1
reqType9 | Band 9 characteristics | kOSCScaleLin01 | kOSCPrintSelection | variants Bell, High Shelf, Low Pass, High Pass, scaled 0...1
reqGain1 | Band 1 Gain | kOSCScaleLin01 | kOSCScalePrintdB
reqFreq1 | Band 1 Freq. | kOSCScaleFreq | kOSCScalePrintVal
reqQ1 | Band 1 Q | kOSCScaleLin01 | kOSCScalePrintVal
reqGain2 | Band 2 Gain | kOSCScaleLin01 | kOSCScalePrintdB
reqFreq2 | Band 2 Freq. | kOSCScaleFreq | kOSCScalePrintVal
reqQ2 | Band 2 Q | kOSCScaleLin01 | kOSCScalePrintVal
reqGain3 | Band 3 Gain | kOSCScaleLin01 | kOSCScalePrintdB
reqFreq3 | Band 3 Freq. | kOSCScaleFreq | kOSCScalePrintVal
reqQ3 | Band 3 Q | kOSCScaleLin01 | kOSCScalePrintVal
reqGain4 | Band 4 Gain | kOSCScaleLin01 | kOSCScalePrintdB
reqFreq4 | Band 4 Freq. | kOSCScaleFreq | kOSCScalePrintVal
reqQ4 | Band 4 Q | kOSCScaleLin01 | kOSCScalePrintVal
reqGain5 | Band 5 Gain | kOSCScaleLin01 | kOSCScalePrintdB
reqFreq5 | Band 5 Freq. | kOSCScaleFreq | kOSCScalePrintVal
reqQ5 | Band 5 Q | kOSCScaleLin01 | kOSCScalePrintVal
reqGain6 | Band 6 Gain | kOSCScaleLin01 | kOSCScalePrintdB
reqFreq6 | Band 6 Freq. | kOSCScaleFreq | kOSCScalePrintVal
reqQ6 | Band 6 Q | kOSCScaleLin01 | kOSCScalePrintVal
reqGain7 | Band 7 Gain | kOSCScaleLin01 | kOSCScalePrintdB
reqFreq7 | Band 7 Freq. | kOSCScaleFreq | kOSCScalePrintVal
reqQ7 | Band 7 Q | kOSCScaleLin01 | kOSCScalePrintVal
reqGain8 | Band 8 Gain | kOSCScaleLin01 | kOSCScalePrintdB
reqFreq8 | Band 8 Freq. | kOSCScaleFreq | kOSCScalePrintVal
reqQ8 | Band 8 Q | kOSCScaleLin01 | kOSCScalePrintVal
reqGain9 | Band 9 Gain | kOSCScaleLin01 | kOSCScalePrintdB
reqFreq9 | Band 9 Freq. | kOSCScaleFreq | kOSCScalePrintVal
reqQ9 | Band 9 Q | kOSCScaleLin01 | kOSCScalePrintVal
trackname | Channel Name | kOSCScaleString | kOSCScaleNoSend