## Comments
Related TotalMix FX Version: 1.96, 22.07.2024

The OSC functionality in TotalMix was developed in 2014 for communication with “old” TouchOSC in a Mackie-Protocol style.
This concept has a mixer-bank style and is freely assignable to large matrix mixers (like TotalMix). Resulting from this is
a control-element-orientated addressing with dynamic mapping to certain channels, depending on bank assignment.
Bank start, bus selection and submix selection can be controlled by buttons to navigate in the mixer matrix – like with MIDI Mackie Control.
Single-channel settings (Page 2 and 4) are addressed by a “single channel offset” to the bank start.
Many labels were assigned to match the MultiPush elements of TouchOSC.
Later some “none-paged” parameters were attached to allow direct control of submix, bank-start and single-channel-page-offset in the bank.
“Page” selection is mainly relevant for parameter re-sending: selecting a new page by sending any parameter containing a new page number triggers
a complete re-send of all parameters of the newly selected page by TotalMix.

Table Columns:
Name – string label for OSC-Command, extended by page prefix, e.g. „/1/bank+“; none paged parameters only „/“, e.g. „/setSubmix“
Function Type – short description of controlled TotalMix function
Scale Type Parameter – scaling of received and sent back values (see list below)
Scale Type Display Value – scaling of an additional label, sent only by TotalMix, with postfix „Val“, e.g. „/1/volume1Val“ (see list of scale types below)
Channel – Channel offset for multichannel functions (Page 1)

Scale Types
kOSCScaleNoSend, // no value sent by TotalMix FX (e.g. for navigation buttons or if there is no additional Display Value)
kOSCScaleLin01, // linear receive/send value, scaled between 0.0 and 1.0 – e.g. 0.000, 0.333, 0.666, 1.000 for 4 types of EQ band characteristics
kOSCScaleFader, // receive/send value between 0.0 and 1.0 scaled in fader curve
kOSCScaleFreq, // receive/send value between 0.0 and 1.0 scaled in pseudo logarithmic curve for frequency knobs
kOSCScaleOnOff, // receive/send value 0.0 or 1.0 for off/on
kOSCScaleToggle, // receive value 1.0 toggles TotalMix value; TotalMix re-sends 0.0 or 1.0 for on/off
KOSCScaleDirect // receive/send value in 1:1 scale as described in table

kOSCScalePrintVal, // send string with value (number) from TotalMix
kOSCScalePrintdB, // send string in dB and -oo
kOSCScalePrintPan, // send string Pan (e.g. “L5“)
kOSCPrintSelection, // send string for selection values (e.g. "Bell" for EQ type)

kOSCScaleString, // special labels or information strings

Fader Curve calculations
float faderPos = receivedValue * 1023.0f;
if(faderPos >= 649.0f) dBValue = faderPos * 0.0320855615f - 26.8235294118f;
else dBValue = (faderPos * faderPos) * (-1.0f/11033.0f) + faderPos * 0.1497326203f - 65.0f;

if(dBValue >= -6.0f) sendValue = ((dBValue + 26.8235294118f) * (1.0f/0.0320855615f)) / 1023.0f;
else sendValue = (826.0f - sqrtf(-34869.0f - 11033.0f * dBValue)) / 1023.0f;
sendValue = minmax(0.0f, sendValue, 1.0f);

sendValue = (log(freqValue) – log(20.0f)) / (log(20000.0f) – log(20.0f));

freqValue = exp(receivedValue * (log(20000.0f) – log(20.0f)) + log(20.0f));

New in 1.96
- Room EQ in Page 4
- Mic/Preamp-Gain scaled device and channel dependent (turned off in 1.90 compatibility mode)
- EQ-Band-Type (characteristics) scaled device dependent (turned off in 1.90 compatibility mode)
- Expander-Threshold scaled to range -99.0 to -20.0 (turned off in 1.90.compatibility mode)
- Increment changed for Room Scale (Reverb) to 0.01 and Auto Level Max Gain to 0.5 (turned off in 1.90 compatibility mode)
- checking of certain parameters (e.g. Phantom Power, Instrument) for bus and channel; re-sending 0 if not available
- re-sending 0 for Cue in Input and Playback Bus and for Cue-To channel
- no more cyclic sending of Stop/Play/Record Buttons; Play Button alternating in Pause Mode
- new Record State as text string

TouchOSC specific
- New TouchOSC version has different behaviour of MultiPush fields. This required a changed template (Page 3: Snapshots and Groups as single push buttons).
- Remaining MultiPush fields do not react on receive, while button is still touched. So long touching leads to wrong display state for Cue, Phantom, etc.

## none paged
None paged (receive only, page independent)

Name	Value Range	Description
setSubmix	0...Submixcount-1	Received value selects a submix directly, Numbering starting at 0 for single channels
setBankStart	0...Channelcount-1	Received value selects a channel directly for page 2, in page 1 the channel becomes the first channel of the bank (if not limited by channel number); Numbering starting at 0 for single channels, stereo channels selected by left channel number; only valid and remote-enabled channels are recognised
setOffsetInBank	0...Banksize-1	Received value sets the channel in page 2 relative to start of bank in page 1 (counted in faders)
loadQuickWorkspace	1...30	On receive TotalMix FX directly loads the requested Quick Workspace (if configured)

## Page1
Page 1 – Mixer

Name	Function	Scale Type Parameter	Scale Type Display Value	Channel	Remarks
busInput	Select Input Bus data	kOSCScaleToggle	kOSCScaleNoSend
busPlayback	Select Playback Bus data	kOSCScaleToggle	kOSCScaleNoSend
busOutput	Select Output Bus data	kOSCScaleToggle	kOSCScaleNoSend
track+	shift bank start +1	kOSCScaleNoSend	kOSCScaleNoSend
track-	shift bank start -1	kOSCScaleNoSend	kOSCScaleNoSend
bank+	Change bank start +bank size	kOSCScaleNoSend	kOSCScaleNoSend
bank-	Change bank start -bank size	kOSCScaleNoSend	kOSCScaleNoSend

globalMute	Mute Enable (globally)	kOSCScaleToggle	kOSCScaleNoSend
globalSolo	Solo Enable (globally)	kOSCScaleToggle	kOSCScaleNoSend

trim	Trim mode for all channels	kOSCScaleToggle	kOSCScaleNoSend

mainDim	DIM	kOSCScaleToggle	kOSCScaleNoSend
mainSpeakerB	Assinge channel for speaker B	kOSCScaleToggle	kOSCScaleNoSend
speakerBLinked	Speaker B volume linked to main	kOSCScaleToggle	kOSCScaleNoSend
mainRecall	Recall Main Out Volume	kOSCScaleToggle	kOSCScaleNoSend
mainMuteFx	Mute FX return on Main Out	kOSCScaleToggle	kOSCScaleNoSend
mainMono	Mono for Main Out	kOSCScaleToggle	kOSCScaleNoSend
mainExtIn	Enable Ext-In Path	kOSCScaleToggle	kOSCScaleNoSend
mainTalkback	Enable Talkback	kOSCScaleToggle	kOSCScaleNoSend

volume1	Mix-Fader/Output Volume	kOSCScaleFader	kOSCScalePrintdB	0
volume2	Mix-Fader/Output Volume	kOSCScaleFader	kOSCScalePrintdB	1
volume3	Mix-Fader/Output Volume	kOSCScaleFader	kOSCScalePrintdB	2
volume4	Mix-Fader/Output Volume	kOSCScaleFader	kOSCScalePrintdB	3
volume5	Mix-Fader/Output Volume	kOSCScaleFader	kOSCScalePrintdB	4
volume6	Mix-Fader/Output Volume	kOSCScaleFader	kOSCScalePrintdB	5
volume7	Mix-Fader/Output Volume	kOSCScaleFader	kOSCScalePrintdB	6
volume8	Mix-Fader/Output Volume	kOSCScaleFader	kOSCScalePrintdB	7
volume9 to volume 24	Mix-Fader/Output Volume	kOSCScaleFader	kOSCScalePrintdB	8-47	available when selected in options
mastervolume	Main Out Volume	kOSCScaleFader	kOSCScalePrintdB	special

pan1	Mix-Pan/Balance/Output Balance	kOSCScaleLin01	kOSCScaleNoSend	0
pan2	Mix-Pan/Balance/Output Balance	kOSCScaleLin01	kOSCScaleNoSend	1
pan3	Mix-Pan/Balance/Output Balance	kOSCScaleLin01	kOSCScaleNoSend	2
pan4	Mix-Pan/Balance/Output Balance	kOSCScaleLin01	kOSCScaleNoSend	3
pan5	Mix-Pan/Balance/Output Balance	kOSCScaleLin01	kOSCScaleNoSend	4
pan6	Mix-Pan/Balance/Output Balance	kOSCScaleLin01	kOSCScaleNoSend	5
pan7	Mix-Pan/Balance/Output Balance	kOSCScaleLin01	kOSCScaleNoSend	6
pan8	Mix-Pan/Balance/Output Balance	kOSCScaleLin01	kOSCScaleNoSend	7
pan9-24	Mix-Pan/Balance/Output Balance	kOSCScaleLin01	kOSCScaleNoSend	8-47	available when selected in options

mute/1/1	Channel Mute	kOSCScaleOnOff	kOSCScaleNoSend	0	Only effective in TotalMix (Monitoring)
mute/1/2	Channel Mute	kOSCScaleOnOff	kOSCScaleNoSend	1
mute/1/3	Channel Mute	kOSCScaleOnOff	kOSCScaleNoSend	2
mute/1/4	Channel Mute	kOSCScaleOnOff	kOSCScaleNoSend	3
mute/1/5	Channel Mute	kOSCScaleOnOff	kOSCScaleNoSend	4
mute/1/6	Channel Mute	kOSCScaleOnOff	kOSCScaleNoSend	5
mute/1/7	Channel Mute	kOSCScaleOnOff	kOSCScaleNoSend	6
mute/1/8	Channel Mute	kOSCScaleOnOff	kOSCScaleNoSend	7
mute/1/9-24	Channel Mute	kOSCScaleOnOff	kOSCScaleNoSend	8-47	available when selected in options

micgain1	Microphon or digtal Input Gain	kOSCScaleLin01	kOSCScalePrintdB	0	Certain Inputs only (device depent)
micgain2	Microphon or digtal Input Gain	kOSCScaleLin01	kOSCScalePrintdB	1	Sent to both channels when stereo
micgain3	Microphon or digtal Input Gain	kOSCScaleLin01	kOSCScalePrintdB	2	Scale depending on channel and device
micgain4	Microphon or digtal Input Gain	kOSCScaleLin01	kOSCScalePrintdB	3
micgain5	Microphon or digtal Input Gain	kOSCScaleLin01	kOSCScalePrintdB	4
micgain6	Microphon or digtal Input Gain	kOSCScaleLin01	kOSCScalePrintdB	5
micgain7	Microphon or digtal Input Gain	kOSCScaleLin01	kOSCScalePrintdB	6
micgain8	Microphon or digtal Input Gain	kOSCScaleLin01	kOSCScalePrintdB	7
micgain9-micgain24	Microphon or digtal Input Gain	kOSCScaleLin01	kOSCScalePrintdB	8-47	available when selected in options

phantom/1/1	Phantom Power	kOSCScaleOnOff	kOSCScaleNoSend	0	Certain Inputs only (device depent)
phantom/1/2	Phantom Power	kOSCScaleOnOff	kOSCScaleNoSend	1
phantom/1/3	Phantom Power	kOSCScaleOnOff	kOSCScaleNoSend	2
phantom/1/4	Phantom Power	kOSCScaleOnOff	kOSCScaleNoSend	3
phantom/1/5	Phantom Power	kOSCScaleOnOff	kOSCScaleNoSend	4
phantom/1/6	Phantom Power	kOSCScaleOnOff	kOSCScaleNoSend	5
phantom/1/7	Phantom Power	kOSCScaleOnOff	kOSCScaleNoSend	6
phantom/1/8	Phantom Power	kOSCScaleOnOff	kOSCScaleNoSend	7
phantom/1/9-24	Phantom Power	kOSCScaleOnOff	kOSCScaleNoSend	8-47	available when selected in options

solo/1/1	Solo/PFL	kOSCScaleOnOff	kOSCScaleNoSend	0	PFL in PFL-Mode
solo/1/2	Solo/PFL	kOSCScaleOnOff	kOSCScaleNoSend	1	Inputs and Playbacks only
solo/1/3	Solo/PFL	kOSCScaleOnOff	kOSCScaleNoSend	2
solo/1/4	Solo/PFL	kOSCScaleOnOff	kOSCScaleNoSend	3
solo/1/5	Solo/PFL	kOSCScaleOnOff	kOSCScaleNoSend	4
solo/1/6	Solo/PFL	kOSCScaleOnOff	kOSCScaleNoSend	5
solo/1/7	Solo/PFL	kOSCScaleOnOff	kOSCScaleNoSend	6
solo/1/8	Solo/PFL	kOSCScaleOnOff	kOSCScaleNoSend	7
solo/1/9-24	Solo/PFL	kOSCScaleOnOff	kOSCScaleNoSend	8-47	available when selected in options

select/1/1	Slection for ad-hoc fader group	kOSCScaleOnOff	kOSCScaleNoSend	0
select/1/2	Slection for ad-hoc fader group	kOSCScaleOnOff	kOSCScaleNoSend	1
select/1/3	Slection for ad-hoc fader group	kOSCScaleOnOff	kOSCScaleNoSend	2
select/1/4	Slection for ad-hoc fader group	kOSCScaleOnOff	kOSCScaleNoSend	3
select/1/5	Slection for ad-hoc fader group	kOSCScaleOnOff	kOSCScaleNoSend	4
select/1/6	Slection for ad-hoc fader group	kOSCScaleOnOff	kOSCScaleNoSend	5
select/1/7	Slection for ad-hoc fader group	kOSCScaleOnOff	kOSCScaleNoSend	6
select/1/8	Slection for ad-hoc fader group	kOSCScaleOnOff	kOSCScaleNoSend	7
select/1/9-24	Slection for ad-hoc fader group	kOSCScaleOnOff	kOSCScaleNoSend	8-47	available when selected in options

cue/1/1	Cue Output	kOSCScaleOnOff	kOSCScaleNoSend	0	Outputs only
cue/1/2	Cue Output	kOSCScaleOnOff	kOSCScaleNoSend	1	Cue on Cue-To-Channel disables Cue
cue/1/3	Cue Output	kOSCScaleOnOff	kOSCScaleNoSend	2
cue/1/4	Cue Output	kOSCScaleOnOff	kOSCScaleNoSend	3
cue/1/5	Cue Output	kOSCScaleOnOff	kOSCScaleNoSend	4
cue/1/6	Cue Output	kOSCScaleOnOff	kOSCScaleNoSend	5
cue/1/7	Cue Output	kOSCScaleOnOff	kOSCScaleNoSend	6
cue/1/8	Cue Output	kOSCScaleOnOff	kOSCScaleNoSend	7
cue/1/9-24	Cue Output	kOSCScaleOnOff	kOSCScaleNoSend	8-47	available when selected in options

labelSubmix	Name of selected Submix	kOSCScaleString	kOSCScaleNoSend	0

trackname1	Channel Name	kOSCScaleString	kOSCScaleNoSend	0
trackname2	Channel Name	kOSCScaleString	kOSCScaleNoSend	1
trackname3	Channel Name	kOSCScaleString	kOSCScaleNoSend	2
trackname4	Channel Name	kOSCScaleString	kOSCScaleNoSend	3
trackname5	Channel Name	kOSCScaleString	kOSCScaleNoSend	4
trackname6	Channel Name	kOSCScaleString	kOSCScaleNoSend	5
trackname7	Channel Name	kOSCScaleString	kOSCScaleNoSend	6
trackname8	Channel Name	kOSCScaleString	kOSCScaleNoSend	7
Trackname9-24	Channel Name	kOSCScaleString	kOSCScaleNoSend	8-47	available when selected in options

level1Left	Level in dB	kOSCScaleLevel	kOSCScalePrintdB	0	Peak Hold can be enabled in TotalMix Settings
level1Right	Level in dB	kOSCScaleLevel	kOSCScalePrintdB	0	Measured on „terminals“ (input pre FX, output post FX)
level2Left	Level in dB	kOSCScaleLevel	kOSCScalePrintdB	1
level2Right	Level in dB	kOSCScaleLevel	kOSCScalePrintdB	1
level3Left	Level in dB	kOSCScaleLevel	kOSCScalePrintdB	2
level3Right	Level in dB	kOSCScaleLevel	kOSCScalePrintdB	2
level4Left	Level in dB	kOSCScaleLevel	kOSCScalePrintdB	3
level4Right	Level in dB	kOSCScaleLevel	kOSCScalePrintdB	3
level5Left	Level in dB	kOSCScaleLevel	kOSCScalePrintdB	4
level5Right	Level in dB	kOSCScaleLevel	kOSCScalePrintdB	4
level6Left	Level in dB	kOSCScaleLevel	kOSCScalePrintdB	5
level6Right	Level in dB	kOSCScaleLevel	kOSCScalePrintdB	5
level7Left	Level in dB	kOSCScaleLevel	kOSCScalePrintdB	6
level7Right	Level in dB	kOSCScaleLevel	kOSCScalePrintdB	6
level8Left	Level in dB	kOSCScaleLevel	kOSCScalePrintdB	7
level8Right	Level in dB	kOSCScaleLevel	kOSCScalePrintdB	7
Level9Left-level24Left	Level in dB	kOSCScaleLevel	kOSCScalePrintdB	8-47	available when selected in options
Level9Right-level24Right	Level in dB	kOSCScaleLevel	kOSCScalePrintdB	8-47	available when selected in options

## Page2
Page 2 – Channel Effects

Name	Function	Scale Type Parameter	Scale Type Display Value	Remarks
busInput	Select Input Bus data	kOSCScaleToggle	kOSCScaleNoSend
busPlayback	Select Playback Bus data	kOSCScaleToggle	kOSCScaleNoSend
busOutput	Select Output Bus data	kOSCScaleToggle	kOSCScaleNoSend
track+	select channel +1	kOSCScaleNoSend	kOSCScaleNoSend
track-	select channel -1	kOSCScaleNoSend	kOSCScaleNoSend

volume	Mix-Fader/Output Volume	kOSCScaleFader	kOSCScalePrintdB
pan	Mix-Pan/Balance/Output Balance	kOSCScaleLin01	kOSCScalePrintPan
mute	Channel Mute	kOSCScaleToggle	kOSCScaleNoSend
solo	Solo/PFL	kOSCScaleToggle	kOSCScaleNoSend	PFL in PFL-Mode

phase	Phase Invert Left/Mono	kOSCScaleToggle	kOSCScaleNoSend
phaseRight	Phase Invert Right	kOSCScaleToggle	kOSCScaleNoSend
phantom	Phantom Power	kOSCScaleToggle	kOSCScaleNoSend	Certain Inputs only (device dependent)
instrument	Instrument Option	kOSCScaleToggle	kOSCScaleNoSend	Certain Inputs only (device dependent)
pad	Pad Option	kOSCScaleToggle	kOSCScaleNoSend	Certain Inputs only (device dependent)
msProc	Input MS-Processing	kOSCScaleToggle	kOSCScaleNoSend	Only effective in TotalMix (Monitoring)

autoset	AutoSet Gain Option	kOSCScaleToggle	kOSCScaleNoSend	Certain Inputs only (device dependent)
loopback	Enable Loopback	kOSCScaleToggle	kOSCScaleNoSend	Outputs Only
stereo	Set Channel Stereo/Mono	kOSCScaleToggle	kOSCScaleNoSend

cue	Cue Output	kOSCScaleToggle	kOSCScaleNoSend	Outputs Only
talkbackSel	Include Channel in Talkback	kOSCScaleToggle	kOSCScaleNoSend	Outputs Only
noTrim	Exclude Channel from Trim	kOSCScaleToggle	kOSCScaleNoSend	Outputs Only

gain	Microphone or digtal Input Gain	kOSCScaleLin01	kOSCScalePrintVal	Scale depending on channel and device
gainRight	Microphone or digtal Input Gain	kOSCScaleLin01	kOSCScalePrintVal	Only way to set right channel different when channel is stereo
refLevel	Analog Reference Value	kOSCScaleDirect	kOSCScalePrintVal	Value 0...3 device and channel dependent
width	Width-Parameter in TotalMix	kOSCScaleLin01	kOSCScalePrintVal	only effective in TotalMix (Monitoring)
reverbSend	Reverb Send	kOSCScaleLin01	kOSCScalePrintdB	Only Inputs and Playbacks

reverbReturn	Reverb Return	kOSCScaleLin01	kOSCScalePrintdB	Outputs Only

recordEnable	Record Enable for Channel	kOSCScaleToggle	kOSCScaleNoSend
playChannel	Playback-track (in file) for Channel	kOSCScaleDirect	kOSCScalePrintVal	Value 0 for off

lowcutEnable	Low Cut Enable	kOSCScaleToggle	kOSCScaleNoSend
lowcutGrade	Low Cut Grade	kOSCScaleLin01	kOSCPrintSelection
lowcutFreq	Low Cut Corner Freq.	kOSCScaleFreq	kOSCScalePrintVal

eqEnable	Parametric EQ enable	kOSCScaleToggle	kOSCScaleNoSend
eqType1	Band 1 characteristics	kOSCScaleLin01	kOSCPrintSelection	Device depending Bell, Low Shelf, High-Pass, (Low Pass) scaled 0...1
eqGain1	Band 1 Gain	kOSCScaleLin01	kOSCScalePrintdB
eqFreq1	Band 1 Freq.	kOSCScaleFreq	kOSCScalePrintVal
eqQ1	Band 1 Q	kOSCScaleLin01	kOSCScalePrintVal
eqGain2	Band 2 Gain	kOSCScaleLin01	kOSCScalePrintdB
eqFreq2	Band 2 Freq.	kOSCScaleFreq	kOSCScalePrintVal
eqQ2	Band 2 Q	kOSCScaleLin01	kOSCScalePrintVal
eqType3	Band 3 characteristics	kOSCScaleLin01	kOSCPrintSelection	variants Bell, High Shelf, (Low Pass, High Pass), scaled 0...1
eqGain3	Band 3 Gain	kOSCScaleLin01	kOSCScalePrintdB
eqFreq3	Band 3 Freq.	kOSCScaleFreq	kOSCScalePrintVal
eqQ3	Band 3 Q	kOSCScaleLin01	kOSCScalePrintVal

compexpEnable	Compressor/Expander en.	kOSCScaleToggle	kOSCScaleNoSend
compexpGain	Make-up-gain	kOSCScaleLin01	kOSCScalePrintdB
compexpAttack	Compressor Attack Time	kOSCScaleLin01	kOSCScalePrintVal
compexpRelease	Compressor Release Time	kOSCScaleLin01	kOSCScalePrintVal
compTrsh	Compressor Threshold	kOSCScaleLin01	kOSCScalePrintdB
compRatio	Compressor Ratio	kOSCScaleLin01	kOSCScalePrintVal
expTrsh	Expander Threshold	kOSCScaleLin01	kOSCScalePrintdB
expRatio	Expander Ratio	kOSCScaleLin01	kOSCScalePrintVal

alevEnable	Auto Level Enable	kOSCScaleToggle	kOSCScaleNoSend
alevMaxgain	Auto Level Max. Gain	kOSCScaleLin01	kOSCScalePrintdB
alevHeadroom	Auto Level Headroom	kOSCScaleLin01	kOSCScalePrintdB
alevRisetime	Auto Level Rise Speed	kOSCScaleLin01	kOSCScalePrintVal

trackname	Channel Name	kOSCScaleString	kOSCScaleNoSend
labelSubmix	Name of selected Submix	kOSCScaleString	kOSCScaleNoSend

levelLeft	Level in dB	kOSCScaleLevel	kOSCScalePrintdB	Peak Hold can be enabled in TotalMix Settings
levelRight	Level in dB	kOSCScaleLevel	kOSCScalePrintdB	Measured on „terminals“ (input pre FX, output post FX)

## Page3
Page 3 – Reverb, Echo, Snapshots,Groups

Name	Function	Scale Type Parameter	Scale Type Display Value	Remarks
globalMute	Mute Enable (globally)	kOSCScaleToggle	kOSCScaleNoSend
globalSolo	Solo Enable (globally)	kOSCScaleToggle	kOSCScaleNoSend

reverbEnable	Reverb Enable	kOSCScaleToggle	kOSCScaleNoSend
reverbType	Reverb Type (Room)	kOSCScaleLin01	kOSCPrintSelection

reverbPredelay	Reverb Pre-Delay	kOSCScaleLin01	kOSCScalePrintVal
reverbLowcut	Reverb Low Cut	kOSCScaleFreq	kOSCScalePrintVal
reverbHighcut	Reverb High-Cut	kOSCScaleFreq	kOSCScalePrintVal
reverbRoomscale	Reverb Room Scale	kOSCScaleLin01	kOSCScalePrintVal
reverbAttack	Reverb Attack Time	kOSCScaleLin01	kOSCScalePrintVal	only for Envelope types
reverbHold	Reverb Hold Time	kOSCScaleLin01	kOSCScalePrintVal	only for Envelope types
reverbRelease	Reverb Release Time	kOSCScaleLin01	kOSCScalePrintVal	only for Envelope types
reverbTime	Reverb Time	kOSCScaleLin01	kOSCScalePrintVal	only for Space type
reverbHighdamp	Reverb High-Damp	kOSCScaleFreq	kOSCScalePrintVal	only for Space type
reverbSmooth	Smoothness	kOSCScaleLin01	kOSCScalePrintVal
reverbWidth	Reverb Stereo Width	kOSCScaleLin01	kOSCScalePrintVal
reverbVolume	Reverb Volume	kOSCScaleLin01	kOSCScalePrintdB

echoEnable	Echo Enable	kOSCScaleToggle	kOSCScaleNoSend
echoType	Echo Type Selection	kOSCScaleLin01	kOSCPrintSelection
echoDelaytime	Echo Delay Time	kOSCScaleLin01	kOSCScalePrintVal
echoFeedback	Echo Feedback Value	kOSCScaleLin01	kOSCScalePrintVal
echoWidth	Echo Stereo Width	kOSCScaleLin01	kOSCScalePrintVal
echoVolume	Echo Volume	kOSCScaleLin01	kOSCScalePrintdB

undo	Trigger Undo	kOSCScaleNoSend	kOSCScaleNoSend
redo	Trigger Redo	kOSCScaleNoSend	kOSCScaleNoSend
snapshots/8/1	Load Snapshot 1	kOSCScaleToggle	kOSCScaleNoSend
snapshots/7/1	Load Snapshot 2	kOSCScaleToggle	kOSCScaleNoSend
snapshots/6/1	Load Snapshot 3	kOSCScaleToggle	kOSCScaleNoSend
snapshots/5/1	Load Snapshot 4	kOSCScaleToggle	kOSCScaleNoSend
snapshots/4/1	Load Snapshot 5	kOSCScaleToggle	kOSCScaleNoSend
snapshots/3/1	Load Snapshot 6	kOSCScaleToggle	kOSCScaleNoSend
snapshots/2/1	Load Snapshot 7	kOSCScaleToggle	kOSCScaleNoSend
snapshots/1/1	Load Snapshot 8	kOSCScaleToggle	kOSCScaleNoSend

muteGroups/4/1	Enable Mute Group 1	kOSCScaleToggle	kOSCScaleNoSend
muteGroups/3/1	Enable Mute Group 2	kOSCScaleToggle	kOSCScaleNoSend
muteGroups/2/1	Enable Mute Group 3	kOSCScaleToggle	kOSCScaleNoSend
muteGroups/1/1	Enable Mute Group 4	kOSCScaleToggle	kOSCScaleNoSend
soloGroups/4/1	Enable Solo Group 1	kOSCScaleToggle	kOSCScaleNoSend
soloGroups/3/1	Enable Solo Group 2	kOSCScaleToggle	kOSCScaleNoSend
soloGroups/2/1	Enable Solo Group 3	kOSCScaleToggle	kOSCScaleNoSend
soloGroups/1/1	Enable Solo Group 4	kOSCScaleToggle	kOSCScaleNoSend
faderGroups/4/1	Enable Fader Group 1	kOSCScaleToggle	kOSCScaleNoSend
faderGroups/3/1	Enable Fader Group 2	kOSCScaleToggle	kOSCScaleNoSend
faderGroups/2/1	Enable Fader Group 3	kOSCScaleToggle	kOSCScaleNoSend
faderGroups/1/1	Enable Fader Group 4	kOSCScaleToggle	kOSCScaleNoSend

recordRecordStart	Start Record (DuRec)	kOSCScaleToggle	kOSCScaleNoSend
recordPlayPause	Play/Pause (DuRec)	kOSCScaleToggle	kOSCScaleNoSend	alternating Value 0/1 send by TotalMix FX when paused
recordStop	Stop Play/Record	kOSCScaleToggle	kOSCScaleNoSend
recordTime	Current Time (DuRec)	kOSCScaleString	kOSCScaleNoSend
recordState	Current DuRec State	kOSCScaleString	kOSCScaleNoSend	Strings “Not ready”, “Stop”, “Record”, “Play”, “Pause”

## Page4
Page 4 – Room EQ (Selecting Page 4 selects Output bus)

Name	Function	Scale Type Parameter	Scale Type Display Value	Remarks
track+	select channel +1	kOSCScaleNoSend	kOSCScaleNoSend
track-	select channel -1	kOSCScaleNoSend	kOSCScaleNoSend

leftChannel	Selects left channel parameters	kOSCScaleToggle	kOSCScaleNoSend	If leftChannel and rightChannel are activ, parameters are displayed from left channel and sent to both channels
rightChannel	Selects right channel parameters	kOSCScaleToggle	kOSCScaleNoSend

reqDelay	Delay Value	kOSCScaleLin01	kOSCScalePrintVal
reqVolumeCorr	Volume Correction	kOSCScaleLin01	kOSCScalePrintVal

reqEnable	Parametric EQ enable	kOSCScaleToggle	kOSCScaleNoSend
reqType1	Band 1 characteristics	kOSCScaleLin01	kOSCPrintSelection	variants Bell, Low Shelf, High Pass, Low Pass, scaled 0...1
reqType8	Band 8 characteristics	kOSCScaleLin01	kOSCPrintSelection	variants Bell, High Shelf, Low Pass, High Pass, scaled 0...1
reqType9	Band 9 characteristics	kOSCScaleLin01	kOSCPrintSelection	variants Bell, High Shelf, Low Pass, High Pass, scaled 0...1
reqGain1	Band 1 Gain	kOSCScaleLin01	kOSCScalePrintdB
reqFreq1	Band 1 Freq.	kOSCScaleFreq	kOSCScalePrintVal
reqQ1	Band 1 Q	kOSCScaleLin01	kOSCScalePrintVal
reqGain2	Band 2 Gain	kOSCScaleLin01	kOSCScalePrintdB
reqFreq2	Band 2 Freq.	kOSCScaleFreq	kOSCScalePrintVal
reqQ2	Band 2 Q	kOSCScaleLin01	kOSCScalePrintVal
reqGain3	Band 3 Gain	kOSCScaleLin01	kOSCScalePrintdB
reqFreq3	Band 3 Freq.	kOSCScaleFreq	kOSCScalePrintVal
reqQ3	Band 3 Q	kOSCScaleLin01	kOSCScalePrintVal
reqGain4	Band 4 Gain	kOSCScaleLin01	kOSCScalePrintdB
reqFreq4	Band 4 Freq.	kOSCScaleFreq	kOSCScalePrintVal
reqQ4	Band 4 Q	kOSCScaleLin01	kOSCScalePrintVal
reqGain5	Band 5 Gain	kOSCScaleLin01	kOSCScalePrintdB
reqFreq5	Band 5 Freq.	kOSCScaleFreq	kOSCScalePrintVal
reqQ5	Band 5 Q	kOSCScaleLin01	kOSCScalePrintVal
reqGain6	Band 6 Gain	kOSCScaleLin01	kOSCScalePrintdB
reqFreq6	Band 6 Freq.	kOSCScaleFreq	kOSCScalePrintVal
reqQ6	Band 6 Q	kOSCScaleLin01	kOSCScalePrintVal
reqGain7	Band 7 Gain	kOSCScaleLin01	kOSCScalePrintdB
reqFreq7	Band 7 Freq.	kOSCScaleFreq	kOSCScalePrintVal
reqQ7	Band 7 Q	kOSCScaleLin01	kOSCScalePrintVal
reqGain8	Band 8 Gain	kOSCScaleLin01	kOSCScalePrintdB
reqFreq8	Band 8 Freq.	kOSCScaleFreq	kOSCScalePrintVal
reqQ8	Band 8 Q	kOSCScaleLin01	kOSCScalePrintVal
reqGain9	Band 9 Gain	kOSCScaleLin01	kOSCScalePrintdB
reqFreq9	Band 9 Freq.	kOSCScaleFreq	kOSCScalePrintVal
reqQ9	Band 9 Q	kOSCScaleLin01	kOSCScalePrintVal

trackname	Channel Name	kOSCScaleString	kOSCScaleNoSend